## Sheet1
Clause | Spec | Min | Max | Unit | Configuration
Chapter 6
+ TX Calibration | 40 | 39.5 | 40.5 |  | 20000
+ Base station output power | 40 | 37.3 | 42.7 | dBm | 1
+ Occupied bandwidth | 98.28 |  | 98.28 | MHz | 1
+ Adjacent channel leakage power TM1.1 | 48 | 48 |  | dBc | 1
+ Adjacent channel leakage power TM1.2 | 48 | 48 |  | dBc | 1
+ Operating band Unwanted emissions TM1.1 | 0 |  | 0 | dB | 1
+ Operating band Unwanted emissions TM1.2 | 0 |  | 0 | dB | 1
+ Modulation quality TM2.0 | 1 |  | 1 | % | 1
+ Modulation quality TM2.0a | 1 |  | 1 | % | 1
+ Modulation quality TM3.1 | 2.5 |  | 2.5 | % | 1
+ Modulation quality TM3.1a | 2.5 |  | 2.5 | % | 1
+ Modulation quality TM3.2 | 2.5 |  | 2.5 | % | 1
+ Modulation quality TM3.3 | 2.5 |  | 2.5 | % | 1 | @2.55GHz
+ Frequency error TM2.0 | 127.5 | 115.5 | 139.5 | Hz | 1 | @2.55GHz
+ Frequency error TM2.0a | 127.5 | 115.5 | 139.5 | Hz | 1 | @2.55GHz
+ Frequency error TM3.1 | 127.5 | 115.5 | 139.5 | Hz | 1 | @2.55GHz
+ Frequency error TM3.1a | 127.5 | 115.5 | 139.5 | Hz | 1 | @2.55GHz
+ Frequency error TM3.2 | 127.5 | 115.5 | 139.5 | Hz | 1 | @2.55GHz
+ Frequency error TM3.3 | 127.5 | 115.5 | 139.5 | Hz | 1
+ Total power dynamic range | 24.3 | 24.3 |  | dBm | 1
+ Transmitter spurious emissions | -30 | -36 | -30 | dBm | 4 | 10
+ Transmitter intermodulation (ACLR) | 45 | 45 |  | dBc | 5 | 10
+ Transmitter intermodulation (SEM) |  |  | 0 | dB | 5 | 10
+ Transmitter intermodulation (SPUR) | -30 | -36 | -30 | dBm | 5 | 10
+ Transmitter OFF Power | -85 |  | -85
+ Transmitter transient period | 10 |  | 10
+ Time alignment error | 90 | -90 | 90

## Sheet2
| RF out | RF in | Scale | Att
| -35 | -46 | 11 | 35 | 46
30 | -5 | -17.5 | 12.5 | 35 | 47.5
41 | 6 | -6.5 | 12.5 | 35 | 47.5