## Sheet1
Clause | Spec | Min | Max | Unit | THRESHOLD | repeatNumber | Step (dB) | Wanted Signal | Interfering Signal Power | IS1 (5G NR Interfering Signal) |  | IS2 (CW Signal) |  | WS RB Offset |  | IS 1 RB Offset |  | delta_Foob (MHz) | Note | 1
Chapter 7 | [7 empty] | Power | Power | LowerOffset | UpperOffset | LowerOffset | UpperOffset | LeftSide | RightSide | LeftSide | RightSide |  |  | 2
+ Reference Sensitivity Level | -95.6 |  | -95.6 | dBm | 0 | 3 | 0.5 | -98 |  |  |  | 0 | 0 | 0 | 0 | 0 | 0 |  |  | 4
+ Dynamic Range | -69.1 | -69.1 |  | dBm | 0 | 0 | 0 | -64.2 | -69.1 |  | 0 | 0 | 0 | 0 | 0 | 0 | 0 |  |  | 5
+ In-Channel Selectivity (ICS) | -71.4 | -71.4 |  | dBm | 0 | 0 | 0 | -92.6 | -71.4 | 86 | 137 | 0 | 0 | 86 | 136 | 0 | 0 |  |  | 6
+ Adjacent Channel Selectivity (ACS) | -52 | -52 |  | dBm | 0 | 0 | 0 | -89.6 | -52 | 9.4675 | 9.4675 | 0 | 0 | 0 | 222 | 0 | 0 |  |  | 7
+ Inband Blocking | -43 | -43 |  | dBm | 0 | 0 | 0 | -89.6 | -43 | 30 | 30 | 0 | 0 | 0 | 222 | 0 | 0 | 60 | Swetp 1 MHz | 8
+ Narrow band blocking | -49 | -49 |  | dBm | 0 | 0 | 0 | -89.6 | -49 | 10.0075 | 10.0225 | 0 | 0 | 0 | 222 | 99,79,54,29,4,3,2,1,0 | 0,1,2,3,4,29,54,79,99 |  | Swetp RB | 9
+ Out-of-band Blocking | 16 | 16 |  | dBm | 0 | 0 | 0 | -89.6 | 16 | 60 | 60 | 0 | 0 | 0 | 222 | 0 | 0 |  | Swetp 1 MHz | 10
+ General intermodulation | -52 | -52 |  | dBm | 0 | 0 | 0 | -89.6 | -52 | 25 | 25 | 7.48 | 7.48 | 0 | 222 | 0 | 0 |  |  | 11
+ Narrow-band intermodulation | -52 | -52 |  | dBm | 0 | 0 | 0 | -89.6 | -52 | 11.335 | 11.365 | 0.385 | 0.385 | 0 | 222 | 0 | 99 |  |  | 12
| 1 | 2 | 3 | 4 | 5 | 6 | 7 | 8 | 9 | 10 | 11 | 12 | 13 | 14 | 15 | 16 | 17 | 18 | 19
-89.6
Note on F1: PC: 0: Disable find threshold 1: Enable find threshold
Note on K8: ANT: RB Offset: 99
Note on L8: ANT: RB Offset: 0
Note on K11: ANT: RB Offset: 50
Note on L11: ANT: RB Offset: 0