## Sheet3
Clause | Spec | Min | Max | Unit | Configuration | Limit | IMD O1 | IMD O2 | IMD O3 | IMD O4 | IMD O5 | IMD O6 | INTRA | MultiMeas | Note
Chapter 6 | [12 empty] | 0
+ Base station output power | 40 | 38 | 41 | dBm | 1 | [8 empty] | FALSE
+ Occupied bandwidth | 47.88 |  | 47.88 | MHz | 1 | [8 empty] | FALSE
+ Adjacent channel leakage power TM1.1 | 46 | 46 |  | dBc | 1 | [8 empty] | FALSE
+ Adjacent channel leakage power TM1.2 | 46 | 46 |  | dBc | 1 | [8 empty] | FALSE
+ Operating band Unwanted emissions TM1.1 | 0 |  | 0 | dB | 1 | [8 empty] | FALSE
+ Operating band Unwanted emissions TM1.2 | 0 |  | 0 | dB | 1 | [8 empty] | FALSE
+ Modulation quality TM2.0 | 8 |  | 8 | % | 1 | [8 empty] | FALSE
+ Modulation quality TM2.0a | 3.5 |  | 3.5 | % | 1 | [8 empty] | FALSE
+ Modulation quality TM3.1 | 8 |  | 8 | % | 1 | [8 empty] | FALSE
+ Modulation quality TM3.1a | 3.5 |  | 3.5 | % | 1 | [8 empty] | FALSE
+ Modulation quality TM3.2 | 12.5 |  | 12.5 | % | 1 | [8 empty] | FALSE
+ Modulation quality TM3.3 | 17.5 |  | 17.5 | % | 1 | [8 empty] | FALSE
+ Frequency error TM2.0 | 0 | -139.5 | 139.5 | Hz | 1 | [8 empty] | FALSE
+ Frequency error TM2.0a | 0 | -139.5 | 139.5 | Hz | 1 | [8 empty] | FALSE
+ Frequency error TM3.1 | 0 | -139.5 | 139.5 | Hz | 1 | [8 empty] | FALSE
+ Frequency error TM3.1a | 0 | -139.5 | 139.5 | Hz | 1 | [8 empty] | FALSE
+ Frequency error TM3.2 | 0 | -139.5 | 139.5 | Hz | 1 | [8 empty] | FALSE
+ Frequency error TM3.3 | 0 | -139.5 | 139.5 | Hz | 1 | [8 empty] | FALSE
+ Total power dynamic range | 20.8 | 20.8 |  | dBm | 1 | [8 empty] | FALSE
+ Transmitter spurious emissions(General) |  |  | 0 | dB | [9 empty] | FALSE
+ Transmitter intermodulation (ACLR) | 45 | 45 |  | dBc | 5 | -20 | -25.5 | -25.5 | -25.5 | -25.5 | -25.5 | -25.5 |  | FALSE | SMW200a Output
+ Transmitter intermodulation (SEM) | 0 |  | 0 | dB | 5 | -20 | -25.5 | -25.5 | -25.5 | -25.5 | -25.5 | -25.5 |  | FALSE | SMW200a Output
+ Transmitter intermodulation (SPUR) | 0 | 0 | 0 | dB |  | -20 | -25.5 | -25.5 | -25.5 | -25.5 | -25.5 | -25.5 |  | FALSE | SMW200a Output
+ Transmitter OFF Power | -85 |  | -85 | [10 empty] | FALSE
+ Transmitter transient period | 10 |  | 10 | [10 empty] | FALSE
+ Intra-system ACLR | 45 | 45 |  | dBc |  | -5 | [6 empty] | -32 | FALSE
+ Intra-system SEM | 0 |  | 0 | dB |  | -5 | [6 empty] | -35 | FALSE
+ Time alignment error |  | -90 | 90 | ns | [9 empty] | FALSE
Note on G28: VHT_5G: Power interfering signal level declared by the base station manufacturer
Note on G29: VHT_5G: Power interfering signal level declared by the base station manufacturer

## new Data
Testplan | Testcase | Name | Value | Unit | Description | Note
Chapter 6 - Conducted Transmitter Characteristics
| + Base station output power | SpecVal | 40 | dBm | Expected Power Value (ETSI TS38.141-1)
+ Occupied bandwidth |  | MinVal | 37.3 | dBm | Minimum Acceptance Power Value
+ Adjacent channel leakage power TM1.1 |  | MaxVal | 42.7 | dBm | Maximum Acceptance Power Value
+ Adjacent channel leakage power TM1.2 | + Occupied bandwidth | 45 | 37.3 | dBm | dBc
+ Operating band Unwanted emissions TM1.1 |  | 0 |  | 0 | dB
+ Operating band Unwanted emissions TM1.2 |  | 0 |  | 0 | dB
+ Modulation quality TM2.0 |  | 8 |  | 8 | %
+ Modulation quality TM2.0a |  | 3.5 |  | 3.5 | %
+ Modulation quality TM3.1 |  | 8 |  | 8 | %
+ Modulation quality TM3.1a |  | 3.5 |  | 3.5 | %
+ Modulation quality TM3.2 |  | 12.5 |  | 12.5 | %
+ Modulation quality TM3.3 |  | 17.5 |  | 17.5 | %
+ Frequency error TM2.0 |  | 127.5 | 115.5 | 139.5 | Hz
+ Frequency error TM2.0a |  | 127.5 | 115.5 | 139.5 | Hz
+ Frequency error TM3.1 |  | 127.5 | 115.5 | 139.5 | Hz
+ Frequency error TM3.1a |  | 127.5 | 115.5 | 139.5 | Hz
+ Frequency error TM3.2 |  | 127.5 | 115.5 | 139.5 | Hz
+ Frequency error TM3.3 |  | 127.5 | 115.5 | 139.5 | Hz
+ Total power dynamic range |  | 24.3 | 24.3 |  | dBm
+ Transmitter spurious emissions |  |  |  | 0 | dB
++ General |  |  |  | 0 | dB
++ Protection |  |  |  | 0 | dB
++ Co existence |  |  |  | 0 | dB
++ Co location |  |  |  | 0 | dB
+ Transmitter intermodulation (ACLR) |  | 45 | 45 |  | dBc
+ Transmitter intermodulation (SEM) |  | 0 |  | 0 | dB
+ Transmitter intermodulation (SPUR) |  | 0 | 0 | 0 | dB
+ Transmitter OFF Power |  | -85 |  | -85
+ Transmitter transient period |  | 10 |  | 10
+ Intra-system ACLR |  | 45 | 45 |  | dBc
+ Intra-system SEM |  | 0 |  | 0 | dB

## Sheet3 (2)
Clause | Spec | Min | Max | Unit | Configuration | Limit | IMD O1 | IMD O2 | IMD O3 | IMD O4 | IMD O5 | IMD O6 |  | MultiMeas | Note
Chapter 6 | [12 empty] | 0
+ TX Calibration | 35 | 34 | 38 |  | 20000
+ Base station output power | 40 | 39 | 41 | dBm | 1 | [8 empty] | FALSE
+ Occupied bandwidth | 47.88 |  | 47.88 | MHz | 1 | [8 empty] | FALSE
+ Adjacent channel leakage power TM1.1 | 46 | 46 |  | dBc | 1 | [8 empty] | FALSE
+ Adjacent channel leakage power TM1.2 | 46 | 46 |  | dBc | 1 | [8 empty] | FALSE
+ Operating band Unwanted emissions TM1.1 | 0 |  | 0 | dB | 1 | [8 empty] | FALSE
+ Operating band Unwanted emissions TM1.2 | 0 |  | 0 | dB | 1 | [8 empty] | FALSE
+ Modulation quality TM2.0 | 8 |  | 8 | % | 1 | [8 empty] | FALSE
+ Modulation quality TM2.0a | 3.5 |  | 3.5 | % | 1 | [8 empty] | FALSE
+ Modulation quality TM3.1 | 8 |  | 8 | % | 1 | [8 empty] | FALSE
+ Modulation quality TM3.1a | 3.5 |  | 3.5 | % | 1 | [8 empty] | FALSE
+ Modulation quality TM3.2 | 12.5 |  | 12.5 | % | 1 | [8 empty] | FALSE
+ Modulation quality TM3.3 | 17.5 |  | 17.5 | % | 1 | [8 empty] | FALSE
+ Frequency error TM2.0 | 0 | -139.5 | 139.5 | Hz | 1 | [8 empty] | FALSE
+ Frequency error TM2.0a | 0 | -139.5 | 139.5 | Hz | 1 | [8 empty] | FALSE
+ Frequency error TM3.1 | 0 | -139.5 | 139.5 | Hz | 1 | [8 empty] | FALSE
+ Frequency error TM3.1a | 0 | -139.5 | 139.5 | Hz | 1 | [8 empty] | FALSE
+ Frequency error TM3.2 | 0 | -139.5 | 139.5 | Hz | 1 | [8 empty] | FALSE
+ Frequency error TM3.3 | 0 | -139.5 | 139.5 | Hz | 1 | [8 empty] | FALSE
+ Total power dynamic range | 24.3 | 24.3 |  | dBm | 1 | [8 empty] | FALSE
+ Transmitter spurious emissions(General) |  |  | 0 | dB | [9 empty] | FALSE
+ Transmitter intermodulation (ACLR) | 45 | 45 |  | dBc | 5 | -5 | 15.4 | 15.5 | 15.7 | 15.4 | 15.7 | -15 |  | FALSE | SMW200a Output
+ Transmitter intermodulation (SEM) | 0 |  | 0 | dB | 5 | -5 | 15.4 | 15.5 | 15.7 | 15.4 | 15.7 | 15 |  | FALSE | SMW200a Output
+ Transmitter intermodulation (SPUR) | 0 | 0 | 0 | dB |  | -5 | 15.4 | 15.5 | 15.7 | 15.4 | 15.7 | 15 |  | FALSE | SMW200a Output
+ Transmitter OFF Power | -85 |  | -85 | [10 empty] | FALSE
+ Transmitter transient period | 10 |  | 10 | [10 empty] | FALSE
+ Intra-system ACLR | 45 | 45 |  | dBc |  | -5 | [6 empty] | -32 | FALSE
+ Intra-system SEM | 0 |  | 0 | dB |  | -5 | [6 empty] | -35 | FALSE
+ Time alignment error |  | -90 | 90 | ns | [9 empty] | FALSE
Note on G29: VHT_5G: Power interfering signal level declared by the base station manufacturer
Note on G30: VHT_5G: Power interfering signal level declared by the base station manufacturer