## OQC TX report
Factory's Name:
Station Name:
Line Number:
Tester's Name:
Tester's ID:
Serial Number:
Mac address
Date:
Duration:
STT | Item Name | Min Value | Reading Value | Max Value | Time | Results
1 | Kết nối với dịch vụ OAM, kết nối thiết bị đo | - |  | -
2 | Tx Setup[BW 100MHz,NRTM11,ANT1] | - |  | -
3 | Tx rated output power[ANT:TX1] | 44 dBm |  | 48 dBm
4 | Tx rated output power[ANT:TX2] | 44 dBm |  | 48 dBm
5 | Tx rated output power[ANT:TX3] | 44 dBm |  | 48 dBm
6 | Tx rated output power[ANT:TX4] | 44 dBm |  | 48 dBm
7 | Tx rated output power[ANT:TX5] | 44 dBm |  | 48 dBm
8 | Tx rated output power[ANT:TX6] | 44 dBm |  | 48 dBm
9 | Tx rated output power[ANT:TX7] | 44 dBm |  | 48 dBm
10 | Tx rated output power[ANT:TX8] | 44 dBm |  | 48 dBm
11 | Thiết lập thông số bài đo OBW NRTM1.1
12 | Tx Occupied BW[ANT:TX1] | 90 MHz |  | 98.28 MHz
13 | Tx Occupied BW[ANT:TX2] | 90 MHz |  | 98.28 MHz
14 | Tx Occupied BW[ANT:TX3] | 90 MHz |  | 98.28 MHz
15 | Tx Occupied BW[ANT:TX4] | 90 MHz |  | 98.28 MHz
16 | Tx Occupied BW[ANT:TX5] | 90 MHz |  | 98.28 MHz
17 | Tx Occupied BW[ANT:TX6] | 90 MHz |  | 98.28 MHz
18 | Tx Occupied BW[ANT:TX7] | 90 MHz |  | 98.28 MHz
19 | Tx Occupied BW[ANT:TX8] | 90 MHz |  | 98.28 MHz
20 | Thiết lập thông số bài đo OBUE NRTM1.1 | - | - | - | - | -
21 | Tx OBUE NRTM1.1 [ANT:TX1]
22 | 0 MHz ≤ Δf < 5 MHz | -12.5 dBm |  | -5.5 dBm
23 | 5 MHz ≤ Δf < min(10 MHz, Δfmax) |  |  | -12.5 dBm
24 | 10 MHz ≤ Δf ≤ Δfmax |  |  | -15 dBm
25 | Tx OBUE NRTM1.1 [ANT:TX2] | - | - | - | - | -
26 | 0 MHz ≤ Δf < 5 MHz |  |  | -5.5 dBm
27 | 5 MHz ≤ Δf < min(10 MHz, Δfmax) |  |  | -12.5 dBm
28 | 10 MHz ≤ Δf ≤ Δfmax |  |  | -15 dBm
29 | Tx OBUE NRTM1.1 [ANT:TX3] | - | - | - | - | -
30 | 0 MHz ≤ Δf < 5 MHz |  |  | -5.5 dBm
31 | 5 MHz ≤ Δf < min(10 MHz, Δfmax) |  |  | -12.5 dBm
32 | 10 MHz ≤ Δf ≤ Δfmax |  |  | -15 dBm
33 | Tx OBUE NRTM1.1 [ANT:TX4] | - | - | - | - | -
34 | 0 MHz ≤ Δf < 5 MHz |  |  | -5.5 dBm
35 | 5 MHz ≤ Δf < min(10 MHz, Δfmax) |  |  | -12.5 dBm
36 | 10 MHz ≤ Δf ≤ Δfmax |  |  | -15 dBm
37 | Tx OBUE NRTM1.1 [ANT:TX5] | - | - | - | - | -
38 | 0 MHz ≤ Δf < 5 MHz |  |  | -5.5 dBm
39 | 5 MHz ≤ Δf < min(10 MHz, Δfmax) |  |  | -12.5 dBm
40 | 10 MHz ≤ Δf ≤ Δfmax |  |  | -15 dBm
41 | Tx OBUE NRTM1.1 [ANT:TX6] | - | - | - | - | -
42 | 0 MHz ≤ Δf < 5 MHz |  |  | -5.5 dBm
43 | 5 MHz ≤ Δf < min(10 MHz, Δfmax) |  |  | -12.5 dBm
44 | 10 MHz ≤ Δf ≤ Δfmax |  |  | -15 dBm
45 | Tx OBUE NRTM1.1 [ANT:TX7] | - | - | - | - | -
46 | 0 MHz ≤ Δf < 5 MHz |  |  | -5.5 dBm
47 | 5 MHz ≤ Δf < min(10 MHz, Δfmax) |  |  | -12.5 dBm
48 | 10 MHz ≤ Δf ≤ Δfmax |  |  | -15 dBm
49 | Tx OBUE NRTM1.1 [ANT:TX8] | - | - | - | - | -
50 | 0 MHz ≤ Δf < 5 MHz |  |  | -5.5 dBm
51 | 5 MHz ≤ Δf < min(10 MHz, Δfmax) |  |  | -12.5 dBm
52 | 10 MHz ≤ Δf ≤ Δfmax |  |  | -15 dBm
53 | Thiết lập thông số bài đo OBUE NRTM1.2 | - | - | - | - | -
54 | Tx OBUE NRTM1.2 [ANT:TX1]
55 | 0 MHz ≤ Δf < 5 MHz | -12.5 dBm |  | -5.5 dBm
56 | 5 MHz ≤ Δf < min(10 MHz, Δfmax) |  |  | -12.5 dBm
57 | 10 MHz ≤ Δf ≤ Δfmax |  |  | -15 dBm
58 | Tx OBUE[ANT:TX2]
59 | 0 MHz ≤ Δf < 5 MHz |  |  | -5.5 dBm
60 | 5 MHz ≤ Δf < min(10 MHz, Δfmax) |  |  | -12.5 dBm
61 | 10 MHz ≤ Δf ≤ Δfmax |  |  | -15 dBm
62 | Tx OBUE[ANT:TX3] | - | - | - | - | -
63 | 0 MHz ≤ Δf < 5 MHz |  |  | -5.5 dBm
64 | 5 MHz ≤ Δf < min(10 MHz, Δfmax) |  |  | -12.5 dBm
65 | 10 MHz ≤ Δf ≤ Δfmax |  |  | -15 dBm
66 | Tx OBUE[ANT:TX4] | - | - | - | - | -
67 | 0 MHz ≤ Δf < 5 MHz |  |  | -5.5 dBm
68 | 5 MHz ≤ Δf < min(10 MHz, Δfmax) |  |  | -12.5 dBm
69 | 10 MHz ≤ Δf ≤ Δfmax |  |  | -15 dBm
70 | Tx OBUE[ANT:TX5] | - | - | - | - | -
71 | 0 MHz ≤ Δf < 5 MHz |  |  | -5.5 dBm
72 | 5 MHz ≤ Δf < min(10 MHz, Δfmax) |  |  | -12.5 dBm
73 | 10 MHz ≤ Δf ≤ Δfmax |  |  | -15 dBm
74 | Tx OBUE[ANT:TX6] | - | - | - | - | -
75 | 0 MHz ≤ Δf < 5 MHz |  |  | -5.5 dBm
76 | 5 MHz ≤ Δf < min(10 MHz, Δfmax) |  |  | -12.5 dBm
77 | 10 MHz ≤ Δf ≤ Δfmax |  |  | -15 dBm
78 | Tx OBUE[ANT:TX7] | - | - | - | - | -
79 | 0 MHz ≤ Δf < 5 MHz |  |  | -5.5 dBm
80 | 5 MHz ≤ Δf < min(10 MHz, Δfmax) |  |  | -12.5 dBm
81 | 10 MHz ≤ Δf ≤ Δfmax |  |  | -15 dBm
82 | Tx OBUE[ANT:TX8] | - | - | - | - | -
83 | 0 MHz ≤ Δf < 5 MHz |  |  | -5.5 dBm
84 | 5 MHz ≤ Δf < min(10 MHz, Δfmax) |  |  | -12.5 dBm
85 | 10 MHz ≤ Δf ≤ Δfmax |  |  | -15 dBm
86 | Thiết lập thông số bài đo ACLR NRTM1.1 | - | - | - | - | -
87 | Tx ACLR (NRTM1.1) [ANT:TX1] | 43.8 dB
88 | Tx ACLR (NRTM1.1) [ANT:TX2] | 43.8 dB
89 | Tx ACLR (NRTM1.1) [ANT:TX3] | 43.8 dB
90 | Tx ACLR (NRTM1.1) [ANT:TX4] | 43.8 dB
91 | Tx ACLR (NRTM1.1) [ANT:TX5] | 43.8 dB
92 | Tx ACLR (NRTM1.1) [ANT:TX6] | 43.8 dB
93 | Tx ACLR (NRTM1.1) [ANT:TX7] | 43.8 dB
94 | Tx ACLR (NRTM1.1) [ANT:TX8] | 43.8 dB
95 | Thiết lập thông số bài đo ACLR NRTM1.2 | - | - | - | - | -
96 | Tx ACLR (NRTM1.2) [ANT:TX1] | 43.8 dB
97 | Tx ACLR (NRTM1.2) [ANT:TX2] | 43.8 dB
98 | Tx ACLR (NRTM1.2) [ANT:TX3] | 43.8 dB
99 | Tx ACLR (NRTM1.2) [ANT:TX4] | 43.8 dB
100 | Tx ACLR (NRTM1.2) [ANT:TX5] | 43.8 dB
101 | Tx ACLR (NRTM1.2) [ANT:TX6] | 43.8 dB
102 | Tx ACLR (NRTM1.2) [ANT:TX7] | 43.8 dB
103 | Tx ACLR (NRTM1.2) [ANT:TX8] | 43.8 dB
104 | Thiết lập thông số bài đo EVM NRTM2.0 | - | - | - | - | -
105 | Tx EVM[ANT:TX1] |  |  | 9 %
106 | Tx EVM[ANT:TX2] |  |  | 9 %
107 | Tx EVM[ANT:TX3] |  |  | 9 %
108 | Tx EVM[ANT:TX4] |  |  | 9 %
109 | Tx EVM[ANT:TX5] |  |  | 9 %
110 | Tx EVM[ANT:TX6] |  |  | 9 %
111 | Tx EVM[ANT:TX7] |  |  | 9 %
112 | Tx EVM[ANT:TX8] |  |  | 9 %
113 | Thiết lập thông số bài đo EVM NRTM2.0a | - | - | - | - | -
114 | Tx EVM[ANT:TX1] |  |  | 4.5 %
115 | Tx EVM[ANT:TX2] |  |  | 4.5 %
116 | Tx EVM[ANT:TX3] |  |  | 4.5 %
117 | Tx EVM[ANT:TX4] |  |  | 4.5 %
118 | Tx EVM[ANT:TX5] |  |  | 4.5 %
119 | Tx EVM[ANT:TX6] |  |  | 4.5 %
120 | Tx EVM[ANT:TX7] |  |  | 4.5 %
121 | Tx EVM[ANT:TX8] |  |  | 4.5 %
122 | Thiết lập thông số bài đo EVM NRTM3.1 | - | - | - | - | -
123 | Tx EVM[ANT:TX1] |  |  | 9 %
124 | Tx EVM[ANT:TX2] |  |  | 9 %
125 | Tx EVM[ANT:TX3] |  |  | 9 %
126 | Tx EVM[ANT:TX4] |  |  | 9 %
127 | Tx EVM[ANT:TX5] |  |  | 9 %
128 | Tx EVM[ANT:TX6] |  |  | 9 %
129 | Tx EVM[ANT:TX7] |  |  | 9 %
130 | Tx EVM[ANT:TX8] |  |  | 9 %
131 | Thiết lập thông số bài đo EVM NRTM3.1a | - | - | - | - | -
132 | Tx EVM[ANT:TX1] |  |  | 4.5 %
133 | Tx EVM[ANT:TX2] |  |  | 4.5 %
134 | Tx EVM[ANT:TX3] |  |  | 4.5 %
135 | Tx EVM[ANT:TX4] |  |  | 4.5 %
136 | Tx EVM[ANT:TX5] |  |  | 4.5 %
137 | Tx EVM[ANT:TX6] |  |  | 4.5 %
138 | Tx EVM[ANT:TX7] |  |  | 4.5 %
139 | Tx EVM[ANT:TX8] |  |  | 4.5 %
140 | Thiết lập thông số bài đo EVM NRTM3.2 | - | - | - | - | -
141 | Tx EVM[ANT:TX1] |  |  | 13.5 %
142 | Tx EVM[ANT:TX2] |  |  | 13.5 %
143 | Tx EVM[ANT:TX3] |  |  | 13.5 %
144 | Tx EVM[ANT:TX4] |  |  | 13.5 %
145 | Tx EVM[ANT:TX5] |  |  | 13.5 %
146 | Tx EVM[ANT:TX6] |  |  | 13.5 %
147 | Tx EVM[ANT:TX7] |  |  | 13.5 %
148 | Tx EVM[ANT:TX8] |  |  | 13.5 %
149 | Thiết lập thông số bài đo EVM NRTM3.3 | - | - | - | - | -
150 | Tx EVM[ANT:TX1] |  |  | 18.5 %
151 | Tx EVM[ANT:TX2] |  |  | 18.5 %
152 | Tx EVM[ANT:TX3] |  |  | 18.5 %
153 | Tx EVM[ANT:TX4] |  |  | 18.5 %
154 | Tx EVM[ANT:TX5] |  |  | 18.5 %
155 | Tx EVM[ANT:TX6] |  |  | 18.5 %
156 | Tx EVM[ANT:TX7] |  |  | 18.5 %
157 | Tx EVM[ANT:TX8] |  |  | 18.5 %
158 | Tx frequency error EVM2.0[ANT:TX1] | -0.05ppm - 12 Hz |  | 0.05ppm + 12 Hz
159 | Tx frequency error EVM2.0[ANT:TX2] | -0.05ppm - 12 Hz |  | 0.05ppm + 12 Hz
160 | Tx frequency error EVM2.0[ANT:TX3] | -0.05ppm - 12 Hz |  | 0.05ppm + 12 Hz
161 | Tx frequency error EVM2.0[ANT:TX4] | -0.05ppm - 12 Hz |  | 0.05ppm + 12 Hz
162 | Tx frequency error EVM2.0[ANT:TX5] | -0.05ppm - 12 Hz |  | 0.05ppm + 12 Hz
163 | Tx frequency error EVM2.0[ANT:TX6] | -0.05ppm - 12 Hz |  | 0.05ppm + 12 Hz
164 | Tx frequency error EVM2.0[ANT:TX7] | -0.05ppm - 12 Hz |  | 0.05ppm + 12 Hz
165 | Tx frequency error EVM2.0[ANT:TX8] | -0.05ppm - 12 Hz |  | 0.05ppm + 12 Hz
166 | Tx frequency error EVM2.0a[ANT:TX1] | -0.05ppm - 12 Hz |  | 0.05ppm + 12 Hz
167 | Tx frequency error EVM2.0a[ANT:TX2] | -0.05ppm - 12 Hz |  | 0.05ppm + 12 Hz
168 | Tx frequency error EVM2.0a[ANT:TX3] | -0.05ppm - 12 Hz |  | 0.05ppm + 12 Hz
169 | Tx frequency error EVM2.0a[ANT:TX4] | -0.05ppm - 12 Hz |  | 0.05ppm + 12 Hz
170 | Tx frequency error EVM2.0a[ANT:TX5] | -0.05ppm - 12 Hz |  | 0.05ppm + 12 Hz
171 | Tx frequency error EVM2.0a[ANT:TX6] | -0.05ppm - 12 Hz |  | 0.05ppm + 12 Hz
172 | Tx frequency error EVM2.0a[ANT:TX7] | -0.05ppm - 12 Hz |  | 0.05ppm + 12 Hz
173 | Tx frequency error EVM2.0a[ANT:TX8] | -0.05ppm - 12 Hz |  | 0.05ppm + 12 Hz
174 | Tx frequency error EVM3.1[ANT:TX1] | -0.05ppm - 12 Hz |  | 0.05ppm + 12 Hz
175 | Tx frequency error EVM3.1[ANT:TX2] | -0.05ppm - 12 Hz |  | 0.05ppm + 12 Hz
176 | Tx frequency error EVM3.1[ANT:TX3] | -0.05ppm - 12 Hz |  | 0.05ppm + 12 Hz
177 | Tx frequency error EVM3.1[ANT:TX4] | -0.05ppm - 12 Hz |  | 0.05ppm + 12 Hz
178 | Tx frequency error EVM3.1[ANT:TX5] | -0.05ppm - 12 Hz |  | 0.05ppm + 12 Hz
179 | Tx frequency error EVM3.1[ANT:TX6] | -0.05ppm - 12 Hz |  | 0.05ppm + 12 Hz
180 | Tx frequency error EVM3.1[ANT:TX7] | -0.05ppm - 12 Hz |  | 0.05ppm + 12 Hz
181 | Tx frequency error EVM3.1[ANT:TX8] | -0.05ppm - 12 Hz |  | 0.05ppm + 12 Hz
182 | Tx frequency error EVM3.1a[ANT:TX1] | -0.05ppm - 12 Hz |  | 0.05ppm + 12 Hz
183 | Tx frequency error EVM3.1a[ANT:TX2] | -0.05ppm - 12 Hz |  | 0.05ppm + 12 Hz
184 | Tx frequency error EVM3.1a[ANT:TX3] | -0.05ppm - 12 Hz |  | 0.05ppm + 12 Hz
185 | Tx frequency error EVM3.1a[ANT:TX4] | -0.05ppm - 12 Hz |  | 0.05ppm + 12 Hz
186 | Tx frequency error EVM3.1a[ANT:TX5] | -0.05ppm - 12 Hz |  | 0.05ppm + 12 Hz
187 | Tx frequency error EVM3.1a[ANT:TX6] | -0.05ppm - 12 Hz |  | 0.05ppm + 12 Hz
188 | Tx frequency error EVM3.1a[ANT:TX7] | -0.05ppm - 12 Hz |  | 0.05ppm + 12 Hz
189 | Tx frequency error EVM3.1a[ANT:TX8] | -0.05ppm - 12 Hz |  | 0.05ppm + 12 Hz
190 | Tx frequency error EVM3.2[ANT:TX1] | -0.05ppm - 12 Hz |  | 0.05ppm + 12 Hz
191 | Tx frequency error EVM3.2[ANT:TX2] | -0.05ppm - 12 Hz |  | 0.05ppm + 12 Hz
192 | Tx frequency error EVM3.2[ANT:TX3] | -0.05ppm - 12 Hz |  | 0.05ppm + 12 Hz
193 | Tx frequency error EVM3.2[ANT:TX4] | -0.05ppm - 12 Hz |  | 0.05ppm + 12 Hz
194 | Tx frequency error EVM3.2[ANT:TX5] | -0.05ppm - 12 Hz |  | 0.05ppm + 12 Hz
195 | Tx frequency error EVM3.2[ANT:TX6] | -0.05ppm - 12 Hz |  | 0.05ppm + 12 Hz
196 | Tx frequency error EVM3.2[ANT:TX7] | -0.05ppm - 12 Hz |  | 0.05ppm + 12 Hz
197 | Tx frequency error EVM3.2[ANT:TX8] | -0.05ppm - 12 Hz |  | 0.05ppm + 12 Hz
198 | Tx frequency error EVM3.3[ANT:TX1] | -0.05ppm - 12 Hz |  | 0.05ppm + 12 Hz
199 | Tx frequency error EVM3.3[ANT:TX2] | -0.05ppm - 12 Hz |  | 0.05ppm + 12 Hz
200 | Tx frequency error EVM3.3[ANT:TX3] | -0.05ppm - 12 Hz |  | 0.05ppm + 12 Hz
201 | Tx frequency error EVM3.3[ANT:TX4] | -0.05ppm - 12 Hz |  | 0.05ppm + 12 Hz
202 | Tx frequency error EVM3.3[ANT:TX5] | -0.05ppm - 12 Hz |  | 0.05ppm + 12 Hz
203 | Tx frequency error EVM3.3[ANT:TX6] | -0.05ppm - 12 Hz |  | 0.05ppm + 12 Hz
204 | Tx frequency error EVM3.3[ANT:TX7] | -0.05ppm - 12 Hz |  | 0.05ppm + 12 Hz
205 | Tx frequency error EVM3.3[ANT:TX8] | -0.05ppm - 12 Hz |  | 0.05ppm + 12 Hz
206 | Thiết lập thông số bài đo Total power dynamic range | - | - | - | - | -
207 | Total power dynamic range[ANT:TX1] |  |  | 23.9 dB
208 | Total power dynamic range[ANT:TX2] |  |  | 23.9 dB
209 | Total power dynamic range[ANT:TX3] |  |  | 23.9 dB
210 | Total power dynamic range[ANT:TX4] |  |  | 23.9 dB
211 | Total power dynamic range[ANT:TX5] |  |  | 23.9 dB
212 | Total power dynamic range[ANT:TX6] |  |  | 23.9 dB
213 | Total power dynamic range[ANT:TX7] |  |  | 23.9 dB
214 | Total power dynamic range[ANT:TX8] |  |  | 23.9 dB
215 | Thiết lập thông số bài đo Transmitter OFF power | - | - | - | - | -
216 | Transmitter OFF power[ANT:TX1] |  |  | -83 dBm/MHz
217 | Transmitter OFF power[ANT:TX2] |  |  | -83 dBm/MHz
218 | Transmitter OFF power[ANT:TX3] |  |  | -83 dBm/MHz
219 | Transmitter OFF power[ANT:TX4] |  |  | -83 dBm/MHz
220 | Transmitter OFF power[ANT:TX5] |  |  | -83 dBm/MHz
221 | Transmitter OFF power[ANT:TX6] |  |  | -83 dBm/MHz
222 | Transmitter OFF power[ANT:TX7] |  |  | -83 dBm/MHz
223 | Transmitter OFF power[ANT:TX8] |  |  | -83 dBm/MHz
224 | Thiết lập thông số bài đo Transmitter transient period | - | - | - | - | -
225 | Transmitter transient period[ANT:TX1] | 0 us |  | 10 us
226 | Transmitter transient period[ANT:TX2] | 0 us |  | 10 us
227 | Transmitter transient period[ANT:TX3] | 0 us |  | 10 us
228 | Transmitter transient period[ANT:TX4] | 0 us |  | 10 us
229 | Transmitter transient period[ANT:TX5] | 0 us |  | 10 us
230 | Transmitter transient period[ANT:TX6] | 0 us |  | 10 us
231 | Transmitter transient period[ANT:TX7] | 0 us |  | 10 us
232 | Transmitter transient period[ANT:TX8] | 0 us |  | 10 us
233 | Thiết lập thông số bài đo Time alignment error | - | - | - | - | -
234 | Time alignment error[ANT:TX1] | 0 ns |  | 90 ns
235 | Time alignment error[ANT:TX2] | 0 ns |  | 90 ns
236 | Time alignment error[ANT:TX3] | 0 ns |  | 90 ns
237 | Time alignment error[ANT:TX4] | 0 ns |  | 90 ns
238 | Time alignment error[ANT:TX5] | 0 ns |  | 90 ns
239 | Time alignment error[ANT:TX6] | 0 ns |  | 90 ns
240 | Time alignment error[ANT:TX7] | 0 ns |  | 90 ns
241 | Time alignment error[ANT:TX8] | 0 ns |  | 90 ns
242 | Thiết lập thông số bài đo Transmitter spurious emission | - | - | - | - | -
243 | Transmitter spurious emission[ANT:TX1] | - | - | - | - | -
244 | 9 kHz - 150 kHz |  |  | -36 dBm
245 | 150 kHz - 30 MHz |  |  | -36 dBm
246 | 30 MHz - 1 GHz |  |  | -36 dBm
247 | 1 GHz - 12.75 GHz |  |  | -30 dBm
248 | 12.75 GHz - 5th harmonic of the upper frequency edge |  |  | -30 dBm
249 | Transmitter spurious emission[ANT:TX2] | - | - | - | - | -
250 | 9 kHz - 150 kHz |  |  | -36 dBm
251 | 150 kHz - 30 MHz |  |  | -36 dBm
252 | 30 MHz - 1 GHz |  |  | -36 dBm
253 | 1 GHz - 12.75 GHz |  |  | -30 dBm
254 | 12.75 GHz - 5th harmonic of the upper frequency edge |  |  | -30 dBm
255 | Transmitter spurious emission[ANT:TX3] | - | - | - | - | -
256 | 9 kHz - 150 kHz |  |  | -36 dBm
257 | 150 kHz - 30 MHz |  |  | -36 dBm
258 | 30 MHz - 1 GHz |  |  | -36 dBm
259 | 1 GHz - 12.75 GHz |  |  | -30 dBm
260 | 12.75 GHz - 5th harmonic of the upper frequency edge |  |  | -30 dBm
261 | Transmitter spurious emission[ANT:TX4] | - | - | - | - | -
262 | 9 kHz - 150 kHz |  |  | -36 dBm
263 | 150 kHz - 30 MHz |  |  | -36 dBm
264 | 30 MHz - 1 GHz |  |  | -36 dBm
265 | 1 GHz - 12.75 GHz |  |  | -30 dBm
266 | 12.75 GHz - 5th harmonic of the upper frequency edge |  |  | -30 dBm
267 | Transmitter spurious emission[ANT:TX5] | - | - | - | - | -
268 | 9 kHz - 150 kHz |  |  | -36 dBm
269 | 150 kHz - 30 MHz |  |  | -36 dBm
270 | 30 MHz - 1 GHz |  |  | -36 dBm
271 | 1 GHz - 12.75 GHz |  |  | -30 dBm
272 | 12.75 GHz - 5th harmonic of the upper frequency edge |  |  | -30 dBm
273 | Transmitter spurious emission[ANT:TX6] | - | - | - | - | -
274 | 9 kHz - 150 kHz |  |  | -36 dBm
275 | 150 kHz - 30 MHz |  |  | -36 dBm
276 | 30 MHz - 1 GHz |  |  | -36 dBm
277 | 1 GHz - 12.75 GHz |  |  | -30 dBm
278 | 12.75 GHz - 5th harmonic of the upper frequency edge |  |  | -30 dBm
279 | Transmitter spurious emission[ANT:TX7] | - | - | - | - | -
280 | 9 kHz - 150 kHz |  |  | -36 dBm
281 | 150 kHz - 30 MHz |  |  | -36 dBm
282 | 30 MHz - 1 GHz |  |  | -36 dBm
283 | 1 GHz - 12.75 GHz |  |  | -30 dBm
284 | 12.75 GHz - 5th harmonic of the upper frequency edge |  |  | -30 dBm
285 | Transmitter spurious emission[ANT:TX8] | - | - | - | - | -
286 | 9 kHz - 150 kHz |  |  | -36 dBm
287 | 150 kHz - 30 MHz |  |  | -36 dBm
288 | 30 MHz - 1 GHz |  |  | -36 dBm
289 | 1 GHz - 12.75 GHz |  |  | -30 dBm
290 | 12.75 GHz - 5th harmonic of the upper frequency edge |  |  | -30 dBm